## Sheet1
ticket_id | date | product_line | category | description | true_severity | true_category | status
INC-1001 | 2026-01-05 | DRAM | Contamination | Particle contamination detected on 12 wafers during post-etch inspection in Fab 3 cleanroom. Yield drop of 8% observed on affected lots. | High | Contamination | approved
INC-1002 | 2026-01-06 | NAND | Equipment | Calibration drift found on Metrology Tool M-22 during routine check; measurements were off by 0.3 microns for the past 5 days. | Medium | Equipment Calibration
INC-1003 | 2026-01-07 | SSD Assembly | Documentation | Work instruction WI-045 was found to be an outdated revision on the assembly line floor, missing the latest torque spec update. | Low | Documentation Error
INC-1004 | 2026-01-08 | DRAM | Process Deviation | Operator skipped a bake step during moisture sensitivity handling for Lot #4521, resulting in failed MSL test. | High | Process Deviation | rejected
INC-1005 | 2026-01-09 | Wafer Fab | Supplier | Incoming silicon wafers from Supplier B showed surface defects exceeding acceptance criteria in 3 of 10 sampled lots. | Medium | Supplier Quality
INC-1006 | 2026-01-10 | NAND | Testing | Final test station reported inconsistent pass/fail results for the same units when re-tested within 1 hour. | High | Testing Failure
INC-1007 | 2026-01-11 | Packaging | Packaging Defect | Moisture barrier bags for SSD units found to have seal integrity failures in a batch of 200 units. | Medium | Packaging Defect | approved
INC-1008 | 2026-01-12 | DRAM | Non-Conformance | Non-conforming material tag missing on quarantined lot #7788, risking accidental release to next process step. | High | Non-Conforming Material | rejected
INC-1009 | 2026-01-13 | Wafer Fab | Equipment | Furnace temperature excursion recorded 4C above spec for 15 minutes during anneal process on Line 2. | High | Equipment Calibration
INC-1010 | 2026-01-14 | NAND | Contamination | Trace metal contamination found on wafer surface post-CMP, source traced to slurry batch #221. | High | Contamination
INC-1011 | 2026-01-15 | SSD Assembly | Documentation | Change order for firmware version 3.2 was not reflected in the traveler document used on the floor. | Low | Documentation Error
INC-1012 | 2026-01-16 | DRAM | Process Deviation | Operator used incorrect recipe parameters on photolithography step for Lot #4599, causing overlay misalignment. | Medium | Process Deviation
INC-1013 | 2026-01-17 | Wafer Fab | Supplier | Supplier certificate of analysis for chemical batch did not match actual concentration values upon internal verification. | Medium | Supplier Quality
INC-1014 | 2026-01-18 | NAND | Testing | Burn-in test chamber #4 showed temperature non-uniformity greater than 5C across the tray. | Medium | Testing Failure
INC-1015 | 2026-01-19 | Packaging | Packaging Defect | Labeling error found on 150 finished goods units; incorrect lot number printed on outer carton. | Low | Packaging Defect
INC-1016 | 2026-01-20 | DRAM | Non-Conformance | Customer return analysis revealed units shipped with known non-conforming die that should have been scrapped. | High | Non-Conforming Material
INC-1017 | 2026-01-21 | Wafer Fab | Equipment | Ion implanter dose monitor failed calibration check, flagged during preventive maintenance. | Medium | Equipment Calibration
INC-1018 | 2026-01-22 | NAND | Contamination | Airborne particle count exceeded cleanroom class limit in Bay 7 for 2 hours due to HVAC filter fault. | High | Contamination
INC-1019 | 2026-01-23 | SSD Assembly | Process Deviation | Assembly technician bypassed ESD wrist strap check station, potentially exposing units to electrostatic damage. | Medium | Process Deviation
INC-1020 | 2026-01-24 | DRAM | Documentation | Deviation approval for temporary process change was not signed by the required quality approver before implementation. | Medium | Documentation Error
INC-1021 | 2026-01-25 | Wafer Fab | Supplier | Supplier quality audit found missing calibration records for critical measurement equipment used on our parts. | Medium | Supplier Quality
INC-1022 | 2026-01-26 | NAND | Testing | Functional test yield dropped 6% overnight on Line B with no process changes logged. | High | Testing Failure
INC-1023 | 2026-01-27 | Packaging | Packaging Defect | Anti-static packaging material found to be out of spec resistance range in incoming inspection. | Medium | Packaging Defect
INC-1024 | 2026-01-28 | DRAM | Non-Conformance | In-process inspection found die cracking on 4 wafers not flagged by automated optical inspection system. | High | Non-Conforming Material
INC-1025 | 2026-01-29 | Wafer Fab | Equipment | Preventive maintenance on CVD chamber was overdue by 3 weeks, exceeding the maintenance interval defined in SOP. | Low | Equipment Calibration
INC-1026 | 2026-01-30 | NAND | Contamination | Foreign material found embedded in wafer surface during final visual inspection, source unknown. | Medium | Contamination
INC-1027 | 2026-01-31 | SSD Assembly | Documentation | Training record for new operator on ESD handling procedure could not be located during internal audit. | Low | Documentation Error
INC-1028 | 2026-02-01 | DRAM | Process Deviation | Reflow oven profile deviated from approved recipe due to unauthorized parameter change by shift operator. | High | Process Deviation
INC-1029 | 2026-02-02 | Wafer Fab | Supplier | Supplier delivered chemical batch past its expiration date, discovered during incoming QC check. | Medium | Supplier Quality
INC-1030 | 2026-02-03 | NAND | Testing | Test escape identified after customer field return showed a defect not caught during final test. | High | Testing Failure
INC-1031 | 2026-02-04 | Packaging | Packaging Defect | Carton drop test failure observed for new packaging design during routine qualification testing. | Low | Packaging Defect
INC-1032 | 2026-02-05 | DRAM | Non-Conformance | Lot disposition record shows conflicting status between MES system and physical hold tag on material. | Medium | Non-Conforming Material
INC-1033 | 2026-02-06 | Wafer Fab | Equipment | Wet bench chemical concentration sensor gave inconsistent readings across three consecutive shifts. | Medium | Equipment Calibration
INC-1034 | 2026-02-07 | NAND | Contamination | Cross-contamination suspected between two product lines sharing the same handling tray without proper cleaning. | High | Contamination
INC-1035 | 2026-02-08 | SSD Assembly | Process Deviation | Solder paste inspection step was skipped for an entire shift due to equipment downtime, units released without check. | High | Process Deviation
INC-1036 | 2026-02-09 | DRAM | Documentation | Revision history for quality manual section 4.2 shows a gap with no record of the last approved change. | Low | Documentation Error
INC-1037 | 2026-02-10 | Wafer Fab | Supplier | New supplier onboarding skipped the required quality system assessment prior to first shipment. | Medium | Supplier Quality
INC-1038 | 2026-02-11 | NAND | Testing | Test program version mismatch found between two test stations running supposedly identical test flows. | Medium | Testing Failure
INC-1039 | 2026-02-12 | Packaging | Packaging Defect | ESD shielding bag material changed by packaging vendor without notifying quality team for requalification. | Medium | Packaging Defect
INC-1040 | 2026-02-13 | DRAM | Non-Conformance | Scrap material was found improperly stored with production inventory instead of quarantine area. | Medium | Non-Conforming Material
INC-1041 | 2026-09-13 | General | Equipment Calibration | Calibration drift found on Metrology Tool M-22 during routine check; measurements were off by 0.3 microns for the past 10 days.